## Calculator
BRUSHSEAL CALCULATOR
USING THE CALCULATOR: Determine the type of barrier and the shape of service involved. To calculate the length of BRUSHSEAL required enter the dimension(s) in the appropriate dark brown/dark blue cells - including the oversleeve if applicable.
Fixing Brushseal with HT Adhesive to Firehalt SF120
| CIRCULAR PENETRATION | DIA OF PENETRATION | LENGTH (m) TO COMPLETE 2 WRAPS ONE SIDE OF A BARRIER |  |  |  | RECTANGULAR PENETRATION
| Ø (mm) | [5 empty] | Width (mm) | Depth (mm)
Mat Thickness
| 0 |  | → | 0 | 0 | ← | 0 | 0
| Enter Diameter |  | Results |  |  |  | Enter Width | Enter Depth
Fixing Brushseal with HTAdhesive to Firehalt Ultralite 60:15
| CIRCULAR PENETRATION + oversleeve where applicable | DIA OF PENETRATION | LENGTH (m) TO COMPLETE 3 WRAPS ONE SIDE OF A BARRIER |  |  |  | RECTANGULAR PENETRATION + oversleeve where applicable
| Ø (mm) | [5 empty] | Width (mm) | Depth (mm)
Mat Thickness
| 0 |  | → | 0 | 0 | ← | 0 | 0
| Enter Diameter |  | Results |  |  |  | Enter Width | Enter Depth
Fixing Brushseal with HT Adhesive to Firehalt 30:30, 60:30 and 120:30
| CIRCULAR PENETRATION + oversleeve where applicable | DIA OF PENETRATION | LENGTH (m) TO COMPLETE 4 WRAPS ONE SIDE OF A BARRIER |  |  |  | RECTANGULAR PENETRATION + oversleeve where applicable
| Ø (mm) | [5 empty] | Width (mm) | Depth (mm)
Mat Thickness
| 0 |  | → | 0 | 0 | ← | 0 | 0
| Enter Diameter |  | Results |  |  |  | Enter Width | Enter Depth
Installation Detail B.
Penetration Management for Fire Barriers with both INSULATION and INTEGRITY Values.
Installation Detail A.
Penetration Management for Fire Barriers with INTEGRITY Values Only
600mm oversleeve of barrier wrapped around the service 300mm both sides of the vertical barrier

## Formula (hidden)
Thickness
| Calculator 2 layers |  |  |  | 4
Input diameter | 0 |  |  | Input diameter |  | 0 |  |  | Input diameter | 0
Layer 1 | 8 | 25.136 | 25.136 | Layer 1 |  | 8 | 25.136 | 25.136 | Layer 1 | 8 | 25.136 | 25.136
Layer 2 | 16 | 50.272 | 75.408 | Layer 2 |  | 16 | 50.272 | 75.408 | Layer 2 | 16 | 50.272 | 75.408
|  |  |  | Layer 3 |  | 24 | 75.408 | 150.816 | Layer 3 | 24 | 75.408 | 150.816
[9 empty] | Layer 4 | 32 | 100.544 | 251.36
Rectangles
Mat Thickness
Input Total | 0 |  |  | Input Total |  | 0 |  |  | Input Total | 0
Layer 1 | 8 | 0 | 0 | Layer 1 |  | 8 | 0 | 0 | Layer 1 | 8 | 0 | 0
Layer 2 | 16 | 25.136 | 25.136 | Layer 2 |  | 16 | 25.136 | 25.136 | Layer 2 | 16 | 25.136 | 25.136
|  |  |  | Layer 3 |  | 24 | 50.272 | 75.408 | Layer 3 | 24 | 50.272 | 75.408
[9 empty] | Layer 4 | 32 | 75.408 | 150.816